## Audit Master
Matrix Energy Services, Inc.
3221 Ramos Circle | [8 empty] | Work Order
Sacramento, CA 95827
Ph: 916-363-9283 Fax: 916-368-9389
Business Name: |  |  |  |  | Phone Number:
Building Address:
Project Contact: |  | Ryan Slipper - 916-616-9332 |  |  | Contractor
Contact Email: |  | ryan.slipper@matrixescorp.com |  |  | Contractor Ph. #
|  |  | Existing Equipment | Proposed Equipment |  |  | Actual Installed | Install Verification
Line Item # | Location | Ceiling Height | Equipment Description | Equipment Description | Quantity | Proposed Lamp Color | INSTALL QTY. | Verification Inspection Quantity | Notes | 2foot 17W lamp | 4foot 28W lamp | 4foot 32W lamp | 33113SP - GU24base 13W Spring | 33123SP - GU24base 23W Spring | LED exit sign retro kit | 2-lamp electronic instant start ballast LBF | 4-lamp electronic instant start ballast LBF | 4-lamp electronic instant start ballast NBF | 4-lamp electronic instant start ballast HBF | WAGO 873-902 | IDEAL 73B orange | 331SKTLKT
1 | [9 empty] | 0 | 0 | 0 | 0 | 0 | 0 | 0 | 0 | 0 | 0 | 0 | 0 | 0
2 | [9 empty] | 0 | 0 | 0 | 0 | 0 | 0 | 0 | 0 | 0 | 0 | 0 | 0 | 0
3 | [9 empty] | 0 | 0 | 0 | 0 | 0 | 0 | 0 | 0 | 0 | 0 | 0 | 0 | 0
4 | [9 empty] | 0 | 0 | 0 | 0 | 0 | 0 | 0 | 0 | 0 | 0 | 0 | 0 | 0
5 | [9 empty] | 0 | 0 | 0 | 0 | 0 | 0 | 0 | 0 | 0 | 0 | 0 | 0 | 0
6 | [9 empty] | 0 | 0 | 0 | 0 | 0 | 0 | 0 | 0 | 0 | 0 | 0 | 0 | 0
7 | [9 empty] | 0 | 0 | 0 | 0 | 0 | 0 | 0 | 0 | 0 | 0 | 0 | 0 | 0
8 | [9 empty] | 0 | 0 | 0 | 0 | 0 | 0 | 0 | 0 | 0 | 0 | 0 | 0 | 0
9 | [9 empty] | 0 | 0 | 0 | 0 | 0 | 0 | 0 | 0 | 0 | 0 | 0 | 0 | 0
10 | [9 empty] | 0 | 0 | 0 | 0 | 0 | 0 | 0 | 0 | 0 | 0 | 0 | 0 | 0
11 | [9 empty] | 0 | 0 | 0 | 0 | 0 | 0 | 0 | 0 | 0 | 0 | 0 | 0 | 0
12 | [9 empty] | 0 | 0 | 0 | 0 | 0 | 0 | 0 | 0 | 0 | 0 | 0 | 0 | 0
13 | [9 empty] | 0 | 0 | 0 | 0 | 0 | 0 | 0 | 0 | 0 | 0 | 0 | 0 | 0
14 | [9 empty] | 0 | 0 | 0 | 0 | 0 | 0 | 0 | 0 | 0 | 0 | 0 | 0 | 0
15 | [9 empty] | 0 | 0 | 0 | 0 | 0 | 0 | 0 | 0 | 0 | 0 | 0 | 0 | 0
16 | [9 empty] | 0 | 0 | 0 | 0 | 0 | 0 | 0 | 0 | 0 | 0 | 0 | 0 | 0
17 | [9 empty] | 0 | 0 | 0 | 0 | 0 | 0 | 0 | 0 | 0 | 0 | 0 | 0 | 0
18 | [9 empty] | 0 | 0 | 0 | 0 | 0 | 0 | 0 | 0 | 0 | 0 | 0 | 0 | 0
19 | [9 empty] | 0 | 0 | 0 | 0 | 0 | 0 | 0 | 0 | 0 | 0 | 0 | 0 | 0
20 | [9 empty] | 0 | 0 | 0 | 0 | 0 | 0 | 0 | 0 | 0 | 0 | 0 | 0 | 0
21 | [9 empty] | 0 | 0 | 0 | 0 | 0 | 0 | 0 | 0 | 0 | 0 | 0 | 0 | 0
22 | [9 empty] | 0 | 0 | 0 | 0 | 0 | 0 | 0 | 0 | 0 | 0 | 0 | 0 | 0
23 | [9 empty] | 0 | 0 | 0 | 0 | 0 | 0 | 0 | 0 | 0 | 0 | 0 | 0 | 0
24 | [9 empty] | 0 | 0 | 0 | 0 | 0 | 0 | 0 | 0 | 0 | 0 | 0 | 0 | 0
25 | [9 empty] | 0 | 0 | 0 | 0 | 0 | 0 | 0 | 0 | 0 | 0 | 0 | 0 | 0
26 | [9 empty] | 0 | 0 | 0 | 0 | 0 | 0 | 0 | 0 | 0 | 0 | 0 | 0 | 0
27 | [9 empty] | 0 | 0 | 0 | 0 | 0 | 0 | 0 | 0 | 0 | 0 | 0 | 0 | 0
28 | [9 empty] | 0 | 0 | 0 | 0 | 0 | 0 | 0 | 0 | 0 | 0 | 0 | 0 | 0
29 | [9 empty] | 0 | 0 | 0 | 0 | 0 | 0 | 0 | 0 | 0 | 0 | 0 | 0 | 0
30 | [9 empty] | 0 | 0 | 0 | 0 | 0 | 0 | 0 | 0 | 0 | 0 | 0 | 0 | 0
31 | [9 empty] | 0 | 0 | 0 | 0 | 0 | 0 | 0 | 0 | 0 | 0 | 0 | 0 | 0
32 | [9 empty] | 0 | 0 | 0 | 0 | 0 | 0 | 0 | 0 | 0 | 0 | 0 | 0 | 0
33 | [9 empty] | 0 | 0 | 0 | 0 | 0 | 0 | 0 | 0 | 0 | 0 | 0 | 0 | 0
34 | [9 empty] | 0 | 0 | 0 | 0 | 0 | 0 | 0 | 0 | 0 | 0 | 0 | 0 | 0
35 | [9 empty] | 0 | 0 | 0 | 0 | 0 | 0 | 0 | 0 | 0 | 0 | 0 | 0 | 0
36 | [9 empty] | 0 | 0 | 0 | 0 | 0 | 0 | 0 | 0 | 0 | 0 | 0 | 0 | 0
37 | [9 empty] | 0 | 0 | 0 | 0 | 0 | 0 | 0 | 0 | 0 | 0 | 0 | 0 | 0
38 | [9 empty] | 0 | 0 | 0 | 0 | 0 | 0 | 0 | 0 | 0 | 0 | 0 | 0 | 0
39 | [9 empty] | 0 | 0 | 0 | 0 | 0 | 0 | 0 | 0 | 0 | 0 | 0 | 0 | 0
40 | [9 empty] | 0 | 0 | 0 | 0 | 0 | 0 | 0 | 0 | 0 | 0 | 0 | 0 | 0
41 | [9 empty] | 0 | 0 | 0 | 0 | 0 | 0 | 0 | 0 | 0 | 0 | 0 | 0 | 0
42 | [9 empty] | 0 | 0 | 0 | 0 | 0 | 0 | 0 | 0 | 0 | 0 | 0 | 0 | 0
43 | [9 empty] | 0 | 0 | 0 | 0 | 0 | 0 | 0 | 0 | 0 | 0 | 0 | 0 | 0
44 | [9 empty] | 0 | 0 | 0 | 0 | 0 | 0 | 0 | 0 | 0 | 0 | 0 | 0 | 0
45 | [9 empty] | 0 | 0 | 0 | 0 | 0 | 0 | 0 | 0 | 0 | 0 | 0 | 0 | 0
46 | [9 empty] | 0 | 0 | 0 | 0 | 0 | 0 | 0 | 0 | 0 | 0 | 0 | 0 | 0
47 | [9 empty] | 0 | 0 | 0 | 0 | 0 | 0 | 0 | 0 | 0 | 0 | 0 | 0 | 0
48 | [9 empty] | 0 | 0 | 0 | 0 | 0 | 0 | 0 | 0 | 0 | 0 | 0 | 0 | 0
49 | [9 empty] | 0 | 0 | 0 | 0 | 0 | 0 | 0 | 0 | 0 | 0 | 0 | 0 | 0
50 | [9 empty] | 0 | 0 | 0 | 0 | 0 | 0 | 0 | 0 | 0 | 0 | 0 | 0 | 0
51 | [9 empty] | 0 | 0 | 0 | 0 | 0 | 0 | 0 | 0 | 0 | 0 | 0 | 0 | 0
52 | [9 empty] | 0 | 0 | 0 | 0 | 0 | 0 | 0 | 0 | 0 | 0 | 0 | 0 | 0
53 | [9 empty] | 0 | 0 | 0 | 0 | 0 | 0 | 0 | 0 | 0 | 0 | 0 | 0 | 0
54 | [9 empty] | 0 | 0 | 0 | 0 | 0 | 0 | 0 | 0 | 0 | 0 | 0 | 0 | 0
55 | [9 empty] | 0 | 0 | 0 | 0 | 0 | 0 | 0 | 0 | 0 | 0 | 0 | 0 | 0
56 | [9 empty] | 0 | 0 | 0 | 0 | 0 | 0 | 0 | 0 | 0 | 0 | 0 | 0 | 0
57 | [9 empty] | 0 | 0 | 0 | 0 | 0 | 0 | 0 | 0 | 0 | 0 | 0 | 0 | 0
58 | [9 empty] | 0 | 0 | 0 | 0 | 0 | 0 | 0 | 0 | 0 | 0 | 0 | 0 | 0
59 | [9 empty] | 0 | 0 | 0 | 0 | 0 | 0 | 0 | 0 | 0 | 0 | 0 | 0 | 0
60 | [9 empty] | 0 | 0 | 0 | 0 | 0 | 0 | 0 | 0 | 0 | 0 | 0 | 0 | 0
61 | [9 empty] | 0 | 0 | 0 | 0 | 0 | 0 | 0 | 0 | 0 | 0 | 0 | 0 | 0
62 | [9 empty] | 0 | 0 | 0 | 0 | 0 | 0 | 0 | 0 | 0 | 0 | 0 | 0 | 0
63 | [9 empty] | 0 | 0 | 0 | 0 | 0 | 0 | 0 | 0 | 0 | 0 | 0 | 0 | 0
64 | [9 empty] | 0 | 0 | 0 | 0 | 0 | 0 | 0 | 0 | 0 | 0 | 0 | 0 | 0
65 | [9 empty] | 0 | 0 | 0 | 0 | 0 | 0 | 0 | 0 | 0 | 0 | 0 | 0 | 0
66 | [9 empty] | 0 | 0 | 0 | 0 | 0 | 0 | 0 | 0 | 0 | 0 | 0 | 0 | 0
| Scope of Work: | All existing lamps shall be replaced with number of lamps specified above. |  |  | New lamps shall be centered in fixtures. |  |  |  |  | 0 | 0 | 0 | 0 | 0 | 0 | 0 | 0 | 0 | 0 | 0 | 0 | 0
|  | All existing ballasts shall be removed from fixtures. New electronic ballasts shall be installed. |  |  | All unused wires must be capped before closing fixture.
|  | Existing broken lamp sockets shall be replaced. Unused lamp sockets shall be removed. |  |  | All removed equipment shall be disposed of in accordance with Maryland
environmental law.
Customer Signature |  |  |  | Crew Lead Signature |  |  |  | Post Install Inspection | [14 empty] | Visual Electric | 301-662-2444
[8 empty] | Inspector: | [14 empty] | Eco Electric | 301-927-4900
[23 empty] | Mona Electric | 301-868-8400
[8 empty] | Inspection Date: | [14 empty] | American Energy Services | 301-482-0025
Printed Name |  |  |  | Printed Name
Install Complete? Yes No
Report given out? Yes No
Date |  |  |  | Date |  |  |  | Remaining forms signed? Yes No N/A
Fluorescent, (1) 24", STD lampFluorescent, (1) 24", T-8 lamp, Instant Start Ballast, NLO (0.85 < BF < 0.95)
Fluorescent, (1) 24"&CHAR(34)&", T-8 lamp, Standard BallastFluorescent, (1) 24"&CHAR(34)&", T-8 lamp, Instant Start Ballast, NLO (0.85 < BF < 0.95)

## LightToParts (hidden)
Equipment Description | Description | Combo | Lamp Manufacturer & Model | Lamp Quantity | Ballast | Ballast Quantity | Quick Disconnect | QD Quantity | Wirenut | Wirenut Quantity | Socket Lock It | Socket Lock It Quantity
Interior CF 1L 13W Quad | PAR 20 Integral LED Lamp | Interior CF 1L 13W QuadPAR 20 Integral LED Lamp
Interior CF 1L 23W Quad | PAR 20 Integral LED Lamp | Interior CF 1L 23W QuadPAR 20 Integral LED Lamp
EXIT Incandescent, (1) 20W lamp | EXIT Sign, LED, (1) 2W lamp, Single Sided | EXIT Incandescent, (1) 20W lampEXIT Sign, LED, (1) 2W lamp, Single Sided | LED exit sign retro kit | 1
EXIT Incandescent, (2) 20W lamps | EXIT Sign, LED, (2) 2W lamps, Dual Sided | EXIT Incandescent, (2) 20W lampsEXIT Sign, LED, (2) 2W lamps, Dual Sided | LED exit sign retro kit | 2
Fluorescent, (1) 24", STD lamp | Fluorescent, (1) 24", T-8 lamp, Instant Start Ballast, NLO (0.85 < BF < 0.95) | Fluorescent, (1) 24", STD lampFluorescent, (1) 24", T-8 lamp, Instant Start Ballast, NLO (0.85 < BF < 0.95) | 2foot 17W lamp | 1 | 2-lamp electronic instant start ballast LBF | 1 | WAGO 873-902 | 1 | IDEAL 73B orange | 10
Fluorescent, (1) 48", ES lamp | Fluorescent, (1) 48", HPT8 28W lamp, Instant or Program Start Ballast, (0.85 < BF < 0.95) | Fluorescent, (1) 48", ES lampFluorescent, (1) 48", HPT8 28W lamp, Instant or Program Start Ballast, (0.85 < BF < 0.95) | 4foot 28W lamp | 1 | 1 | 1 | WAGO 873-902 | 1 | IDEAL 73B orange | 10
Fluorescent, (2) 48", ES lamp | Fluorescent, (1) 48", HPT8 28W lamp, Instant or Program Start Ballast, (>/= 0.95) | Fluorescent, (2) 48", ES lampFluorescent, (1) 48", HPT8 28W lamp, Instant or Program Start Ballast, (>/= 0.95) | 4foot 28W lamp | 1 | 4-lamp electronic instant start ballast LBF | 1 | WAGO 873-902 | 1 | IDEAL 73B orange | 10
Fluorescent, (3) 48", ES lamps | Fluorescent, (2) 48", HPT8 28W lamp, Instant or Program Start Ballast, (>/= 0.95) | Fluorescent, (3) 48", ES lampsFluorescent, (2) 48", HPT8 28W lamp, Instant or Program Start Ballast, (>/= 0.95) | 4foot 28W lamp | 2 | 4-lamp electronic instant start ballast NBF | 1 | WAGO 873-902 | 1 | IDEAL 73B orange | 10
Fluorescent, (4) 48", ES lamps | Fluorescent, (2) 48", HPT8 28W lamp, Instant or Program Start Ballast, (>/= 0.95) | Fluorescent, (4) 48", ES lampsFluorescent, (2) 48", HPT8 28W lamp, Instant or Program Start Ballast, (>/= 0.95) | 4foot 28W lamp | 2 | 4-lamp electronic instant start ballast NBF | 1 | WAGO 873-902 | 1 | IDEAL 73B orange | 10
Fluorescent, (4) 48", ES lamps | Fluorescent, (3) 48", HPT8 28W lamp, Instant or Program Start Ballast, (>/= 0.95) | Fluorescent, (4) 48", ES lampsFluorescent, (3) 48", HPT8 28W lamp, Instant or Program Start Ballast, (>/= 0.95) | 4foot 28W lamp | 3 | 4-lamp electronic instant start ballast NBF | 1 | WAGO 873-902 | 1 | IDEAL 73B orange | 10
Fluorescent, (4) 48", ES lamps | Fluorescent, (4) 48", HPT8 28W lamp, Instant or Program Start Ballast, (0.85 < BF < 0.95) | Fluorescent, (4) 48", ES lampsFluorescent, (4) 48", HPT8 28W lamp, Instant or Program Start Ballast, (0.85 < BF < 0.95) | 4foot 28W lamp | 4 | 4-lamp electronic instant start ballast NBF | 1 | WAGO 873-902 | 1 | IDEAL 73B orange | 10
Fluorescent, (1) 96" ES lamp | Fluorescent, (2) 48", HPT8 28W lamp, Instant or Program Start Ballast, (>/= 0.95) | Fluorescent, (1) 96" ES lampFluorescent, (2) 48", HPT8 28W lamp, Instant or Program Start Ballast, (>/= 0.95) | 4foot 28W lamp | 2 | 4-lamp electronic instant start ballast NBF | 1 | WAGO 873-902 | 1 | IDEAL 73B orange | 10
Fluorescent, (2) 96", ES lamps | Fluorescent, (2) 48", HPT8 28W lamp, Instant or Program Start Ballast, (>/= 0.95) | Fluorescent, (2) 96", ES lampsFluorescent, (2) 48", HPT8 28W lamp, Instant or Program Start Ballast, (>/= 0.95) | 4foot 28W lamp | 2 | 4-lamp electronic instant start ballast NBF | 1 | WAGO 873-902 | 1 | IDEAL 73B orange | 10
Fluorescent, (2) 96", ES lamps | Fluorescent, (4) 48", HPT8 28W lamp, Instant or Program Start Ballast, (0.85 < BF < 0.95) | Fluorescent, (2) 96", ES lampsFluorescent, (4) 48", HPT8 28W lamp, Instant or Program Start Ballast, (0.85 < BF < 0.95) | 4foot 28W lamp | 4 | 4-lamp electronic instant start ballast NBF | 1 | WAGO 873-902 | 1 | IDEAL 73B orange | 10
Fluorescent, (4) 96", ES lamps | Fluorescent, (4) 48", HPT8 28W lamp, Instant or Program Start Ballast, (>/= 0.95) | Fluorescent, (4) 96", ES lampsFluorescent, (4) 48", HPT8 28W lamp, Instant or Program Start Ballast, (>/= 0.95) | 4foot 28W lamp | 4 | 4-lamp electronic instant start ballast HBF | 1 | WAGO 873-902 | 1 | IDEAL 73B orange | 10
Fluorescent, (4) 96", ES lamps | Fluorescent, (6) 48", HPT8 32W lamp, Instant or Program Start Ballast, (>/= 0.95) | Fluorescent, (4) 96", ES lampsFluorescent, (6) 48", HPT8 32W lamp, Instant or Program Start Ballast, (>/= 0.95) | 4foot 28W lamp | 6 | 4-lamp electronic instant start ballast NBF | 2 | WAGO 873-902 | 1 | IDEAL 73B orange | 10
Fluorescent, (1) 24", T-8 lamp, Standard Ballast | Fluorescent, (1) 24", T-8 lamp, Instant Start Ballast, NLO (0.85 < BF < 0.95) | Fluorescent, (1) 24", T-8 lamp, Standard BallastFluorescent, (1) 24", T-8 lamp, Instant Start Ballast, NLO (0.85 < BF < 0.95) | 2foot 17W lamp | 1 | 2-lamp electronic instant start ballast LBF | 1 | WAGO 873-902 | 1 | IDEAL 73B orange | 10
Fluorescent, (1) 48", T-8 lamp, Instant Start Ballast, NLO (0.85 < BF < 0.95) | Fluorescent, (1) 48", HPT8 28W lamp, Instant or Program Start Ballast, (0.85 < BF < 0.95) | Fluorescent, (1) 48", T-8 lamp, Instant Start Ballast, NLO (0.85 < BF < 0.95)Fluorescent, (1) 48", HPT8 28W lamp, Instant or Program Start Ballast, (0.85 < BF < 0.95) | 4foot 28W lamp | 1 | 2-lamp electronic instant start ballast LBF | 1 | WAGO 873-902 | 1 | IDEAL 73B orange | 10
Fluorescent, (1) 48", T-8 lamp | Fluorescent, (1) 48", HPT8 28W lamp, Instant or Program Start Ballast, (0.85 < BF < 0.95) | Fluorescent, (1) 48", T-8 lampFluorescent, (1) 48", HPT8 28W lamp, Instant or Program Start Ballast, (0.85 < BF < 0.95) | 4foot 28W lamp | 1 | 2-lamp electronic instant start ballast LBF | 1 | WAGO 873-902 | 1 | IDEAL 73B orange | 10
Fluorescent, (2) 48", T-8 lamps, Instant Start Ballast, NLO (0.85 < BF < 0.95) | Fluorescent, (1) 48", HPT8 28W lamp, Instant or Program Start Ballast, (>/= 0.95) | Fluorescent, (2) 48", T-8 lamps, Instant Start Ballast, NLO (0.85 < BF < 0.95)Fluorescent, (1) 48", HPT8 28W lamp, Instant or Program Start Ballast, (>/= 0.95) | 4foot 28W lamp | 1 | 4-lamp electronic instant start ballast LBF | 1 | WAGO 873-902 | 1 | IDEAL 73B orange | 10
Fluorescent, (2) 48", T-8 lamp | Fluorescent, (1) 48", HPT8 28W lamp, Instant or Program Start Ballast, (>/= 0.95) | Fluorescent, (2) 48", T-8 lampFluorescent, (1) 48", HPT8 28W lamp, Instant or Program Start Ballast, (>/= 0.95) | 4foot 28W lamp | 1 | 4-lamp electronic instant start ballast LBF | 1 | WAGO 873-902 | 1 | IDEAL 73B orange | 10
Fluorescent, (3) 48", T-8 lamp | Fluorescent, (2) 48", HPT8 28W lamp, Instant or Program Start Ballast, (>/= 0.95) | Fluorescent, (3) 48", T-8 lampFluorescent, (2) 48", HPT8 28W lamp, Instant or Program Start Ballast, (>/= 0.95) | 4foot 28W lamp | 2 | 4-lamp electronic instant start ballast NBF | 1 | WAGO 873-902 | 1 | IDEAL 73B orange | 10
Fluorescent, (4) 48", T-8 lamps, Instant Start Ballast, NLO (0.85 < BF < 0.95) | Fluorescent, (2) 48", HPT8 28W lamp, Instant or Program Start Ballast, (>/= 0.95) | Fluorescent, (4) 48", T-8 lamps, Instant Start Ballast, NLO (0.85 < BF < 0.95)Fluorescent, (2) 48", HPT8 28W lamp, Instant or Program Start Ballast, (>/= 0.95) | 4foot 28W lamp | 2 | 4-lamp electronic instant start ballast NBF | 1 | WAGO 873-902 | 1 | IDEAL 73B orange | 10
Fluorescent, (4) 48", T-8 lamps | Fluorescent, (2) 48", HPT8 28W lamp, Instant or Program Start Ballast, (>/= 0.95) | Fluorescent, (4) 48", T-8 lampsFluorescent, (2) 48", HPT8 28W lamp, Instant or Program Start Ballast, (>/= 0.95) | 4foot 28W lamp | 2 | 4-lamp electronic instant start ballast NBF | 1 | WAGO 873-902 | 1 | IDEAL 73B orange | 10
Fluorescent, (4) 48", T-8 lamps, Instant Start Ballast, NLO (0.85 < BF < 0.95) | Fluorescent, (3) 48", HPT8 32W lamp, Instant or Program Start Ballast, (0.85 < BF < 0.95) | Fluorescent, (4) 48", T-8 lamps, Instant Start Ballast, NLO (0.85 < BF < 0.95)Fluorescent, (3) 48", HPT8 32W lamp, Instant or Program Start Ballast, (0.85 < BF < 0.95) | 4foot 28W lamp | 3 | 4-lamp electronic instant start ballast LBF | 1 | WAGO 873-902 | 1 | IDEAL 73B orange | 10
Fluorescent, (4) 48", T-8 lamps | Fluorescent, (3) 48", HPT8 28W lamp, Instant or Program Start Ballast, (>/= 0.95) | Fluorescent, (4) 48", T-8 lampsFluorescent, (3) 48", HPT8 28W lamp, Instant or Program Start Ballast, (>/= 0.95) | 4foot 28W lamp | 3 | 4-lamp electronic instant start ballast NBF | 1 | WAGO 873-902 | 1 | IDEAL 73B orange | 10
Fluorescent, (4) 48", T-8 lamps, Instant Start Ballast, NLO (0.85 < BF < 0.95) | Fluorescent, (4) 48", HPT8 28W lamp, Instant or Program Start Ballast, (< 0.85) | Fluorescent, (4) 48", T-8 lamps, Instant Start Ballast, NLO (0.85 < BF < 0.95)Fluorescent, (4) 48", HPT8 28W lamp, Instant or Program Start Ballast, (< 0.85) | 4foot 28W lamp | 4 | 4-lamp electronic instant start ballast LBF | 1 | WAGO 873-902 | 1 | IDEAL 73B orange | 10
Fluorescent, (4) 48", T-8 lamps | Fluorescent, (4) 48", HPT8 28W lamp, Instant or Program Start Ballast, (0.85 < BF < 0.95) | Fluorescent, (4) 48", T-8 lampsFluorescent, (4) 48", HPT8 28W lamp, Instant or Program Start Ballast, (0.85 < BF < 0.95) | 4foot 28W lamp | 4 | 4-lamp electronic instant start ballast NBF | 1 | WAGO 873-902 | 1 | IDEAL 73B orange | 10
Fluorescent, (2) 96", T-8 lamps, Instant Start Ballast, NLO (0.85 < BF < 0.95) | Fluorescent, (2) 48", HPT8 28W lamp, Instant or Program Start Ballast, (>/= 0.95) | Fluorescent, (2) 96", T-8 lamps, Instant Start Ballast, NLO (0.85 < BF < 0.95)Fluorescent, (2) 48", HPT8 28W lamp, Instant or Program Start Ballast, (>/= 0.95) | 4foot 28W lamp | 2 | 4-lamp electronic instant start ballast NBF | 1 | WAGO 873-902 | 1 | IDEAL 73B orange | 10
Fluorescent, (2) 96", T-8 lamps, Instant Start Ballast, NLO (0.85 < BF < 0.95) | Fluorescent, (4) 48", HPT8 28W lamp, Instant or Program Start Ballast, (0.85 < BF < 0.95) | Fluorescent, (2) 96", T-8 lamps, Instant Start Ballast, NLO (0.85 < BF < 0.95)Fluorescent, (4) 48", HPT8 28W lamp, Instant or Program Start Ballast, (0.85 < BF < 0.95) | 4foot 28W lamp | 4 | 4-lamp electronic instant start ballast NBF | 1 | WAGO 873-902 | 1 | IDEAL 73B orange | 10
Fluorescent, (4) 96", T-8 lamps, Instant Start Ballast, NLO (0.85 < BF < 0.95) | Fluorescent, (4) 48", HPT8 28W lamp, Instant or Program Start Ballast, (>/= 0.95) | Fluorescent, (4) 96", T-8 lamps, Instant Start Ballast, NLO (0.85 < BF < 0.95)Fluorescent, (4) 48", HPT8 28W lamp, Instant or Program Start Ballast, (>/= 0.95) | 4foot 28W lamp | 4 | 4-lamp electronic instant start ballast HBF | 1 | WAGO 873-902 | 1 | IDEAL 73B orange | 10
Fluorescent, (4) 96", T-8 lamps, Instant Start Ballast, NLO (0.85 < BF < 0.95) | Fluorescent, (6) 48", HPT8 32W lamp, Instant or Program Start Ballast, (0.85 < BF < 0.95) | Fluorescent, (4) 96", T-8 lamps, Instant Start Ballast, NLO (0.85 < BF < 0.95)Fluorescent, (6) 48", HPT8 32W lamp, Instant or Program Start Ballast, (0.85 < BF < 0.95) | 4foot 32W lamp | 6 | 4-lamp electronic instant start ballast LBF | 2 | WAGO 873-902 | 1 | IDEAL 73B orange | 10
Fluorescent, (2) U-Tube, ES lamps | Fluorescent, (2) 6" spacing U-Tube, T-8 lamps, IS Ballast, NLO (0.85 < BF < 0.95) | Fluorescent, (2) U-Tube, ES lampsFluorescent, (2) 6" spacing U-Tube, T-8 lamps, IS Ballast, NLO (0.85 < BF < 0.95)
Halogen Incandescent, (1) 100W lamp | Interior CF 1L 23W Quad | Halogen Incandescent, (1) 100W lampInterior CF 1L 23W Quad
Halogen Incandescent, (1) 35W lamp | PAR 20 Integral LED Lamp | Halogen Incandescent, (1) 35W lampPAR 20 Integral LED Lamp
Halogen Incandescent, (1) 50W lamp | Interior CF 1L 13W Quad | Halogen Incandescent, (1) 50W lampInterior CF 1L 13W Quad
Halogen Incandescent, (1) 60W lamp | Interior CF 1L 13W Quad | Halogen Incandescent, (1) 60W lampInterior CF 1L 13W Quad
Halogen Incandescent, (1) 75W lamp | Interior CF 1L 23W Quad | Halogen Incandescent, (1) 75W lampInterior CF 1L 23W Quad
Halogen Incandescent, (1) 75W lamp | PAR 20 Integral LED Lamp | Halogen Incandescent, (1) 75W lampPAR 20 Integral LED Lamp
Halogen, (1) Low Voltage MR16 lamp | MR 16 Integral LED Lamp | Halogen, (1) Low Voltage MR16 lampMR 16 Integral LED Lamp
Incandescent, (1) 100W lamp | Interior CF 1L 23W Quad | Incandescent, (1) 100W lampInterior CF 1L 23W Quad | 33123SP - GU24base 23W Spring | 1 | [6 empty] | 331SKTLKT | 1
Incandescent, (1) 20W lamp | PAR 20 Integral LED Lamp | Incandescent, (1) 20W lampPAR 20 Integral LED Lamp
Incandescent, (1) 25W lamp | MR 16 Integral LED Lamp | Incandescent, (1) 25W lampMR 16 Integral LED Lamp
Incandescent, (1) 30W lamp | Interior CF 1L 13W Quad | Incandescent, (1) 30W lampInterior CF 1L 13W Quad | 33113SP - GU24base 13W Spring | 1 | [6 empty] | 331SKTLKT | 1
Incandescent, (1) 40W lamp | Interior CF 1L 13W Quad | Incandescent, (1) 40W lampInterior CF 1L 13W Quad | 33113SP - GU24base 13W Spring | 1 | [6 empty] | 331SKTLKT | 1
Incandescent, (1) 60W lamp | Interior CF 1L 13W Quad | Incandescent, (1) 60W lampInterior CF 1L 13W Quad | 33113SP - GU24base 13W Spring | 1 | [6 empty] | 331SKTLKT | 1
Incandescent, (1) 60W lamp | Interior CF 1L 13W Quad | Incandescent, (1) 60W lampInterior CF 1L 13W Quad | 33113SP - GU24base 13W Spring | 1 | [6 empty] | 331SKTLKT | 1
Incandescent, (1) 65W lamp | Interior CF 1L 13W Quad | Incandescent, (1) 65W lampInterior CF 1L 13W Quad | 33113SP - GU24base 13W Spring | 1 | [6 empty] | 331SKTLKT | 1
Incandescent, (1) 75W lamp | Interior CF 1L 13W Quad | Incandescent, (1) 75W lampInterior CF 1L 13W Quad | 33113SP - GU24base 13W Spring | 1 | [6 empty] | 331SKTLKT | 1
Incandescent, (1) 90W lamp | Interior CF 1L 23W Quad | Incandescent, (1) 90W lampInterior CF 1L 23W Quad | 33123SP - GU24base 23W Spring | 1 | [6 empty] | 331SKTLKT | 1
Metal Halide, (1) 350W lamp, Magnetic ballast | Fluorescent, (4) 45.8", T-5 high-output lamps, (1) Programmed Rapid Start Ballast, HLO (.95 < BF < 1.1) | Metal Halide, (1) 350W lamp, Magnetic ballastFluorescent, (4) 45.8", T-5 high-output lamps, (1) Programmed Rapid Start Ballast, HLO (.95 < BF < 1.1)
Metal Halide, (1) 400W lamp, Magnetic ballast | Fluorescent, (4) 45.8", T-5 high-output lamps, (1) Programmed Rapid Start Ballast, HLO (.95 < BF < 1.1) | Metal Halide, (1) 400W lamp, Magnetic ballastFluorescent, (4) 45.8", T-5 high-output lamps, (1) Programmed Rapid Start Ballast, HLO (.95 < BF < 1.1)

## Materials
Bill of Materials
Qty | Item(s)